## Sheet1
CC2650 SensorTag
Rev: 1.3.0
Item Number | Part Reference | Quantity | Value | Description | MPN | Manufacturer | Part Number
1 | A1 | 1 | DNM | MECHANIC, 2.4GHz INVERTED F ANTENNA, SMD | DN007 | TEXAS INSTRUMENTS | 13-00347
2 | ANT1 ANT4 | 2 | 2nH | INDUCTOR, CHIP, 2nH, -0.3nH/ +0.3nH, 0.3A, -55DEGC/+125DEGC, 0402, SMD | LQG15HS2N0S02D | MURATA | 03-06525
3 | ANT2 C17 C18 C31 | 4 | DNM | CAPACITOR, CERAMIC, N/A VALUE, -55DEGC/+125DEGC, 0402, SMD | CAPACITOR_0402_DNM_N/A_M | MANUFACTURER SELECTION | 02-04164
4 | ANT3 C11 C13 | 3 | 1pF | CAPACITOR, CERAMIC C0G/NP0, 1pF, 50V, -0.25pF/ +0.25pF, -55DEGC/+125DEGC, 0402, SMD | GRM1555C1H1R0CA01D | MURATA | 02-04672
5 | ANT5 R9 R12 R26 | 4 | 0 | RESISTOR, THICK FILM, 0, -5%/+5%, 0.063W, 50V, -55DEGC/+155DEGC, 0402, SMD | RESISTOR_0402_0_+/-5%_50V_0.063W_M_+/-200PPM | MANUFACTURER SELECTION | 01-11587
6 | ANT6 | 1 | 0.5pF | CAPACITOR, CERAMIC C0G/NP0, 0.5pF, 50V, -0.1pF/+0.1pF, -55DEGC/+125DEGC, 0402, SMD | GRM1555C1HR50BA01D | MURATA | 02-05038
7 | BAT+ | 1 | DNM | NON COMPONENT, BATTERY + PAD, SMD |  |  | 19-00356
8 | BAT- | 1 | DNM | NON COMPONENT, BATTERY - PAD, SMD |  |  | 19-00357
9 | BT1 | 1 | BAT-HLD-001 | BATTERY, HOLDER FOR CR2032 AND CR2025 BATTERIES, SMD | BAT-HLD-001 | LINX | 10-00027
10 | BZ1 | 1 | HCS0503B | ACOUSTIC, BUZZER, 3V, -40DEGC/+85DEGC, SMD | HCS0503B | CHANGZHOU TIANYIN | 11-00010
11 | C1 | 1 | DNM | CAPACITOR, CERAMIC X5R, 2.2uF, 10V, -20%/+20%, -55DEGC/+85DEGC, 0603, SMD | GRM188R61A225ME34D | MURATA | 02-01132
12 | C2 C3 C4 C6 C8 C9 C12 | 7 | 100nF | CAPACITOR, CERAMIC X7R, 100nF, 6.3V, -10%/+10%, -55DEGC/+125DEGC, 0402, SMD | GRM155R70J104KA01D | MURATA | 02-02323
13 | C5 | 1 | 22uF | CAPACITOR, CERAMIC X5R, 22uF, 4V, -20%/+20%, -55DEGC/+85DEGC, 0603, SMD | GRM188R60G226MEA0D | MURATA | 02-04481
14 | C7 | 1 | 10uF | CAPACITOR, CERAMIC X5R, 10uF, 6.3V, -20%/+20%, -55DEGC/+85DEGC, 0603, SMD | GRM188R60J106ME47D | MURATA | 02-02419
15 | C14 C15 | 2 | 12pF | CAPACITOR, CERAMIC C0G/NP0, 12pF, 50V, -5%/+5%, -55DEGC/+125DEGC, 0402, SMD | GRM1555C1H120JA01D | MURATA | 02-04168
16 | C16 C29 | 2 | 1uF | CAPACITOR, CERAMIC X5R, 1uF, 10V, -10%/+10%, -55DEGC/+85DEGC, 0402, SMD | GRM155R61A105KE15D | MURATA | 02-02381
17 | C19 C20 C21 C22 C23 C24 C25 C27 C28 C30 | 10 | 100nF | CAPACITOR, CERAMIC X5R, 100nF, 10V, -10%/+10%, -55DEGC/+85DEGC, 0201, SMD | CAPACITOR_0201_100nF_X5R_I_+/-10%_10V | MANUFACTURER SELECTION | 02-06086
18 | C26 | 1 | 10nF | CAPACITOR, CERAMIC X5R, 10nF, 10V, -10%/+10%, -55DEGC/+125DEGC, 0201, SMD | GRM033R71A103KA01D | MURATA | 02-00599
19 | C32 C33 | 2 | 15pF | CAPACITOR, CERAMIC, 15pF, 50V, -5%/+5%, -55DEGC/+125DEGC, 0201, SMD | GRM0332C1H150JA01D | MURATA | 02-06059
20 | CR1 | 1 | LS L296-P2Q2-1 | OPTO, LED, SUPER RED COLOR, 630nm, 1.8V TO 2.3V, 0.06A, 0603, SMD | LS L296-P2Q2-1-Z | OSRAM | 15-01169
21 | CR3 | 1 | LPL296-J2L2-25 | OPTO, LED, GREEN COLOR, 562nm, 0.02A, 0.08W, 0603, SMD | LP L296-J2L2-25 | OSRAM | 15-01023
22 | FIDU1 FIDU2 FIDU3 FIDU4 FIDU5 FIDU6 | 6 | DNM | FIDUCIAL MARK, ROUND 1.27MM |  |  | 19-00300
23 | FL1 | 1 | BLM18HE152SN1 | FILTER, EMI, 1500@100MHz, -55DEGC/+125DEGC, 0603, SMD | BLM18HE152SN1D | MURATA | 04-00470
24 | J1 | 1 | MS-156HF | CONNECTOR COAX RF, STRAIGHT, FEMALE, SMD | MS-156HF | HIROSE | 06-02923
25 | J2 | 1 | LSS-110-01-F-DV-A-TR | CONNECTOR, HEADER, HI-SPEED SOCKET, FEMALE, STRAIGHT, 2 ROWS,20 PINS, PITCH 0.635mm, SMD | LSS-110-01-F-DV-A-TR | SAMTEC | 06-03032
26 | L1 | 1 | 10uH | INDUCTOR, CHIP, 10uH, -20%/+20%, 0.11A, -40DEGC/+85DEGC, 0805, SMD | CKS2125100M-T | TAIYO YUDEN | 03-06514
27 | L2 L3 | 2 | 2.4nH | INDUCTOR, CHIP, 2.4nH, -0.3nH/+0.3nH, 0.3A, -55DEGC/+125DEGC, 0402, SMD | LQG15HS2N4S02D | MURATA | 03-06515
28 | P1 | 1 | BB02-BS101-KA8-025B00 | CONNECTOR, HEADER, MALE, 2 ROWS, 10 PINS, PITCH 1.27mm, SMD | BB02-BS101-KA8-025B00 | GRADCONN | 06-03298
29 | Q1 | 1 | BC846B | TRANSISTOR, BIPOLAR NPN, 65V, 0.1A, 0.25W, SOT-23, SMD | BC846B,215 | NXP | 16-00000
30 | R1 | 1 | 100k | RESISTOR, THICK FILM, 100k, -5%/+5%, 0.063W, 50V, -55DEGC/+155DEGC, 0402, SMD | RESISTOR_0402_100k_+/-5%_50V_0.063W_M_+/-200PPM | MANUFACTURER SELECTION | 01-11708
31 | R2 R3 R4 R5 R7 R17 R18 | 7 | 10k | RESISTOR, THICK FILM, 10K, -5%/+5%, 0.05W, 30V, -55DEGC/+125DEGC, 0201, SMD | RESISTOR_0201_10k_+/-5%_30V_0.05W_M_+/-200ppm | MANUFACTURER SELECTION | 01-17546
32 | R6 | 1 | 200k | RESISTOR, THICK FILM, 200K, -1%/+1%, 0.05W, 30V, -55DEGC/+125DEGC, 0201, SMD | CRCW0201200KFKED | VISHAY DALE | 01-03399
33 | R8 | 1 | 5.1 | RESISTOR, THICK FILM, 5R1, -5%/+5%, 0.05W, 25V, -55DEGC/+125DEGC, 0201, SMD | RMC1/205R1JPA | KAMAYA | 01-00444
34 | R10 | 1 | 680 | RESISTOR, THICK FILM, 680, -5%/+5%, 0.063W, 50V, -55DEGC/+155DEGC, 0402, SMD | RESISTOR_0402_680_+/-5%_50V_0.063W_M_+/-200PPM | MANUFACTURER SELECTION | 01-11656
35 | R11 R31 R32 | 3 | 0 | RESISTOR, THICK FILM, 0, -1%/+1%, 0.05W, 30V, -55DEGC/+155DEGC, 0201, SMD | RESISTOR_0201_0_+/-1%_30V_0.05W_M_+/-100PPM | Manufacturer selection | 01-02467
36 | R16 R50 | 2 | 2.2k | RESISTOR, THICK FILM, 2K2, -5%/+5%, 0.05W, 30V, -55DEGC/+125DEGC, 0201, SMD | CRCW02012K20JNED | VISHAY | 01-04180
37 | R21 R22 | 2 | 270 | RESISTOR, THIN FILM, 270, -5%/+5%, 0.0625W, 50V, -55DEGC/+125DEGCC, 0402, SMD | RESISTOR_0402_270_+/-1%_50V_0.063W_M_+/-200PPM | MANUFACTURER SELECTION | 01-01090
38 | R23 | 1 | DNM | RESISTOR, DO NOT MOUNT, 0402, SMD | DNM | DO NOT MOUNT | 01-02472
39 | R27 | 1 | 150 | RESISTOR, THICK FILM, 150, -5%/+5%, 0.063W, 50V, -55DEGC/+155DEGC, 0402, SMD | RESISTOR_0402_150_+/-5%_50V_0.063W_M_+/-200PPM | MANUFACTURER SELECTION | 01-11640
40 | R28 | 1 | 100k | RESISTOR, THICK FILM, 100K, -5%/+5%, 0.05W, 30V, -55DEGC/+125DEGC, 0201, SMD | RESISTOR_0201_100k_+/-5%_30V_0.05W_M_+/-200PPM | MANUFACTURER SELECTION | 01-17537
41 | SW1 SW2 | 2 | MTA2-WNC | SWITCH, TACT SWITCH, RIGHT ANGLE, 0.05A@12VDC, SMD | MTA2-WNC-V-T/R | DIPTRONICS | 08-00142
42 | SW3 | 1 | MK24-A | SWITCH, OTHER, REED SENSOR, SPST-NO, PULL-IN:23AT TO 50AT, 0.3A@60V, 0.3A, 60V, SMD | MK24-A-3 | MEDER | 08-00137
43 | U1 | 1 | CC2650F128RGZR | IC, DIGITAL, TEXAS INSTRUMENTS CUSTOM 26xx, QFN48, SMD | CC2650F128RGZR | TEXAS INSTRUMENTS | 18-28499
44 | U2 | 1 | TPS22910AYZV | IC, ANALOG, LOW ON-RESISTANCE LOAD SWITCH WITH CONTROLLED TURN-ON, ENABLE:ACTIVE LOW, 1.4V TO 5.5V, DSBGA4, SMD | TPS22910AYZVR | TEXAS INSTRUMENTS | 18-29653
45 | U3 | 1 | BMP280 | IC, TRANSDUCER PRESSURE, 300 to 110 hPa, 1.71V TO 3.6V, LGA8, SMD | BMP280 | BOSCH | 18-28617
46 | U4 | 1 | TMP007 | IC, TRANSDUCER, INFRARED THERMOPILE SENSOR, 2.5V TO 5.5V, DSBGA8, SMD | TMP007AIYZFR | TEXAS INSTRUMENTS | 18-29441
47 | U6 | 1 | SPH0641LU4H | IC, DIGITAL, MICROPHONE WITH MULTIPLE PERFORMANCE MODE, 1.62V TO 3.6V, SMD | SPH0641LU4H | KNOWLES | 18-28648
48 | U7 | 1 | OPT3001 | IC, ANALOG, OPT3001, SON6, SMD | OPT3001 | TEXAS INSTRUMENTS | 18-28621
49 | U8 | 1 | MPU-9250 | IC, TRANSDUCER, 3-AXIS ACCELEROMETER, 3-AXIS GYROSCOPE, 2.4V TO 3.6V, QFN24, SMD | MPU-9250 | INVENSENSE | 18-29442
50 | U9 | 1 | HDC1000YPA | IC, TRANSDUCER, LOW POWER, HIGH ACCURACY DIGITAL HUMIDITY SENSOR WITH INTEGRATED TEMPERATURE SENSOR, 2.7V TO 5.5V, DSBGA8, SMD | HDC1000YPAR | TEXAS INSTRUMENTS | 18-31481
51 | U10 | 1 | W25X40CLUXI | IC, MEMORY, DUAL SPI, 4Mbit SERIAL FLASH, 2.3V TO 3.6V, USON-8, SMD | W25X40CLUXIG | WINBOND | 18-31620
52 | Y1 | 1 | 32.768kHz | CRYSTAL, RESONATOR, 32.768kHz, -20PPM/+20PPM, -40DEGC/+85DEGC, SMD | FC-135 32.7680KA-AG0 | EPSON | 12-00546
53 | Y2 | 1 | 24MHz | CRYSTAL, CRYSTAL OSCILLATOR, 24MHz, -15PPM/DEGC/+15PPM/DEGC, -40DEGC/+85DEGC, SMD | TSX-3225 24.0000MF15X-AC3 | EPSON | 12-00757